## Berechnung
Parameterberechnung der Schrittmotorsteuerung
Eingaben
|  | Standardwerte | Hilfszellen
Vorteiler (0-7) = | 4 | 4 | 16000000
Geschwindigkeit (1-255) = | 100 | 100 | 7
Beschleunigung (8-255) = | 100 | 100 | 800
Mikroschritte (0-4) = | 4 | 4 | 7
Schritte pro Umdrehung = | 200 | 200 | 96
Ergebnisse
Mikroschritte pro Vollschritt = | 16
Mikroschritte pro Umdrehung = | 3200
Mikroschrittwinkel = | 1.8 | °
Vollschrittwinkel = | 0.1125 | °
R [Hz] = | 1525.8789
RFullStep [Hz] = | 95.3674
Umdrehungen pro Sekunde = | 0.47684
Umdrehungen pro Minute = | 28.6102
rad / s = | 2.9961
Delta R [Hz/s] = | 2793.9677
Delta RFullStep [Hz/s] = | 174.623
Delta RPS = | 0.87311 | acceleraction (change of veleocity per second) in unit [RPS/s]
Delta RPM = | 52.3869 | acceleraction (change of veleocity per second) in unit [RPM/s]
rad / s^2 = | 5.4859 | angular acceleration
Zeit bis Erreichen der Zielgeschwindigkeit = | 0.54613 | in Sekunden
triangular ramps per second = | 0.91553 | frequency aequivalent of triangular ramps
acceleration full steps = | 26.0417 | number of full steps until target velocity is reached
acceleration micro steps = | 416.6667 | number of micro steps until target velocity is reached